## Compound miter
Compound Miter joint
in degrees
Slope (90º is vertical) | 45 | Side view
Corner angle (90º is 4-sided box) | 90 | Plan view
*formulas
Fence angle | 35.2644 | ATAN( COS( slope_angle ) * TAN( corner_angle / 2 ) )
blade angle | 30 | ASIN( SIN( slope_angle ) * SIN( corner_angle / 2 ) )
Calculate slope | 82.875
vertical drop | 8
horizontal distance | 1
Calculate corner angle | 120
Number of sides | 6
These results are for a tablesaw with a miter guage. All angular dimensions start from square fence = 0º, vertical blade = 0º.

## compound butt
Butted compound angle joint (with unequal or equal side angles)
in degrees
Side A Slope (capping plane - 90º is vertical) | 80 | A | caps the butt joint
Side B Slope (butting plane - 90º is vertical) | 80 | B | butts into capping plane
Corner angle (90º is 4-sided box) | 120 | C | corner angle in plan view
*formulas
Side A fence angle | 5.7251 |  | 90 - atan( (tanB sinC) / (sinA + tanB * cosA * cosC) )
Side B fence angle | 5.7251 |  | 90 - atan( (tanA sinC) / (sinB + tanA * cosB * cosC) )
Blade angle (all cuts) | 31.0026 |  | asin( cosA * cosB- sinA * cosB * cosC)
31.0026
These results assume a tablesaw with miter guage. All angular dimensions start from square fence = 0º, vertical blade = 0º. The slopes on the sides if the desired box however, are measured from horizontal -- 0º is horizontal, 90º is vertical. When you see a negative number in the side angle settings, that means the orientation of the angle has flipped to the other side of the miter guage. If you cut one side at 15º, and the other side calls for -6º, that means the angle tilts the opposite direction. (test on scrap!)
36.34
30.94